## E7253H
UniOne
Product Specification |  | V 1.1
Product model | UW55H
Appearance
Main Features | Light&Thin rugged 10inch tablet
Physical Characteristics |  | Remark
Device Demension Size | 270x190x18.8mm(target)
Weight | ≤ 1.15kg
Color/Material | PC (Dark Crey)+ Rubber (Black)
LCD | 10.1”IPS 1920*1200 FHD 800nit (typ)
Touching Panel | 10 points, support wet hands and glove operation，Stylus
Camera | 8M ,FF
2M
Extension Prots | 1*USB3.1 Type-A
1*Type-C,Support USB3.1 / DisplayPort / Power Delivery 20V In
1*Micro HDMI Type-D ( HDMI2.0 )
1*3.5mm headphone
1*DC Jack (19V）
1*Nano-SIM
1*Micro SD Card Slot (Support Max 1TB SDXC)
Docking connector 35pin Docking pin
Dedicated Keys | 4 Keys（Power，Home,P1，P2）
Software & hardware |  | Remark
Hardware Platform（CPU） | Intel Kaby Lake Core i5-7300U Frequency 3.4GHz（max）
Software Platform | Windows® 10 loT Enterprise SAC 64 bit
Memory ( RAM ) | 8GB LPDDR4x
Hard disk (ROM) | 128GB SSD M.2 | Optional : 1, SSD 256 GB 2, SSD 512 GB
Sensor | Ambient Light Sensor
Acceleration
Ecompass
Gyroscope
Speaker | 10cm no less 98dB at 1kHz
Mic | Build-in
Indicator LED | 5 LED （Power，Hard Disk，Front cam,Battery 1，Battery 2）
Battery | Volume: 7.6V 4050mAh（30.78Wh）support Hot-Swap Indicator LEDs with power display.
Work time : ≥ 12 hours（JEITA 2.0）
Charging time : Reaching 95% ≤5h
Communication |  | Remark
GNSS | uBlox NEO-M8N，Support GPS, GLONASS, Galileo，BDS，QZSS
WiFi | 802.11 a/b/g/n/ac (2.4 & 5GHz)
Bluetooth | BT5.0 * (Class1 >10m)
Network | EM05-G Global version module： LTE-FDD: B1/B2/B3/B4/B5/B7/B8/12/B13/B14/B18/B19/B20/B25/B26/B28/B66/B71 LTE-TDD:B38/B39/B40/B41 WCDMA: B1/B2/B4/B5/B6/B8/B19
Reliability Figures |  | Remark
Working Temperature | -20℃~+55℃
Storage Temperature | -40℃~+70℃
Humidity | 0-95% RH, non-condensing
ESD | Contact 8KV，Air 10KV( Criteria B)
Water proof | IP67
Dorp | 1.5m to marble
Certification |  | Remark
Regional Certification | FCC
CE
Rohs
REACH
WEEE
Battery / Charger | UN38.3\MSDS\UL2054 UL1642\IEC 62133
Waterproof /Impact /Shock | Support
Transportation Certification | Air transport certification
Sea transport certification
Optional Accessories for UW55H |  | Image
Accessories | Vehicle Dock Input：12V-24V~12A Max Output：19V-20V 5A Port：POGOPIN 35 Pin / DC-in / 3PIN charging
Handstrap
Office dock Change LOGO USB Type-A x2 VGA x1 RJ45
Stylus
Vesa Mount