## UA85
UniOne
Product Specification |  |  | V1.6
Product Name | UA85
客户: UniOne
研发型号：E7181CUO
Appearance
Main Function | 8 inch Rugged tablets
Physical Characteristics |  |  | Remark
Size | 236*142*14（238*144*19 Thickest）
Weight | <680g
Color/Material | Shell (dark gray) + rubber (black)
LOGO | TBD
LCD | 8”IPS 1920 x 1200 FHD 450nits (typ)
TP | 10-point touch, supports glove and wet hand operation.
Camera | Front camera 8MP, FF
Rear camera 16MP, autofocus with dual LED flash
Extension Port | 1*Type-C (Charging and data, network transfer port USB3.1 OTG) |  | Support USB 2.0/3.1 Gen2/ USB 3.0 OTG
2*Nano-SIM card slot
1*Micro card slot（SDHC Max: 1TB）
| Back | reserved 14Pin Pogopin | Extended function use: high-precision back clip, dock sweeper and other accessories
Physical Button | 8 physical buttons: 1 *power button, 2 *volume buttons, 2* custom buttons, 1* return button, 1 *Home button, 1 *menu button
Software & Hardware |  |  | Optional
CPU | UIS7885 8core2.7GHz
Operating System | Android13.0
RAM | 6GB LPDDR4X
ROM | 128GB UFS2.2
Sensor | L-sensor
G-sensor
Gyroscope
Barometer
E-compass
Speaker | 7.5±10%Ω 1W*2 10cm（93dB at 1kHz）
Mic | Built-in*2 (supports noise reduction)
Battery | Battery: Li-ion 3.8V 8200mAh (31.92Wh/removable)
Charger: Same as E7165C, PD2.0 fast charge
Working conditions (simultaneously): 1. Screen brightness 600nits 2.WiFi network mode 3. Turn on GNSS positioning 4. Play online videos Working hours≥8 hours
Charging time: ≤5 hours
Wireless communication |  |  | Remark
GNSS | GNSS | GPS / QZSS: L1, L5 BEIDOU: B1I, B2a GALILEO: E1, E5a
| Supported data formats | NMEA0183
| Modified I/O protocol | RTCM3.x
| Data update rate | Up to 1Hz
| Start Time | Cold start≤27s; hot start 2s
| Positioning Accuracy | Single point positioning: RMS≤1.5m CEP reference value
Horizontal≤5cm + 1ppm reference value
L1 number of satellites 9 + signal-to-noise ratio ≥ 40dB, 5 of them ≥ 43dB; L5 number of satellites 6 + signal-to-noise ratio ≥ 40dB, 3 of them ≥ 43dB; Fixed solution initialization time: 1 minute in open environment
| Positioning Module | BGI TAU1201-1216AMX
| Antenna | Dual ceramic active antenna L1+L5
WiFi | Protocol | 802.11 a/b/g/n/ac (2.4 & 5GHz)
Bluetooth | BT 5.0BLE ( Enhanced Bluetooth performance )
NFC | NFC 13.56MHz, work distance≥3cm support ISO/ 14443 A/B ISO/ 15693, NFC- IP1, NFC-IP2 M1 Card( S50, S70 ) , CPU Card, NFC Label
Network and Standard | 5G: FR1 N1/3/20/28/41/77/78/79
| FDD: B1/2/3/4/5/7/8/20/28 |  | Europe/Asia/Africa/America
TDD: B34/B38/39/40/41
3G: B1/B2/B5/B8
GSM:850/900/1800/1900
ENDC:2A_n41A,,39A_n41A,3A_n41A,5A_n41A,20A_n41A,1A_n41A, 1A_n78A,3A_n78A,7A_n78A,8A_n78A,20A_n78A,5A_n78A,40A_n78A,2A_n78A,; 1A_n77A,3A_n77A,8A_n77A,； 1A_n79A,3A_n79A,39A_n79A,8A_N79A;
Working Temperature | -20℃~+60℃
Storage Temperature | -40℃~+70℃
Humidity | 0-95%RH, non-condensing
ESD | Contact type 8KV, air type 12KV
Water proof | IP67
Dorp | 1.2m (to marble)
Test & Certification |  |  | Remark
Test & Certification | CCC
SRRC
CTA
CE ( RED )
MIL-STD-810H Basic version (Drop MIL: Shock 516.8 procedure IV)
Battery | CB IEC62133 ( cell & pack )
MSDS ( pack )
UN38.3 and transport certificate

## pogopin
Back clamp screw specifications/hole size